## Specs
Interface Control Document | University of Nebraska-Lincoln
RockSat-X Power
Revision: 07-28-2014 | Team Point of Contact (POC)
Tom Faulconer - tfaulc32@gmail.com
Interface Type | Description | Specification
Mechanical | Customers will be provided power and ground for flight operations through the RockSat-X Power Connector
| Connector Type > | 15 Pin Cannon (D-Sub)
| Gender > | Male (pins)
Constraints | Wallops and COSGC maintain the right to remove payloads not meeting these specifications
| Current > | GSE and Timed Event lines are limited by WFF. Please see the diagram tab for clarification on limits.
| Flight Power Off > | All decks will lose power at ~T+6 minutes (~T+330 seconds)
| Capacity > | Each full payload space has been allotted their own 1 Ah battery
Electrical, Ground (GND) | Wallops will supply a current return ground connection.
| Pins > | 5 - 8 and 12 - 15 on RS-X Power Connector
| Max Current > | 1 Amp max per line
Electrical, Ground Support Equipment (GSE) | Wallops shall supply power lines capable of activation prior to launch | Wallops will activate the GSE lines during environmental and other testing on the rail prior to launch, which should be taken into consideration in electrical design.
| Pins > | 1 and 9 on RS-X Power Connector
| Voltage/Polarity > | 28 +/- 6 V nominal per line
| Max Current > | See diagram on "Diagram" tab
| Speical Considerations for GSE lines > | All go active at T-3 and remain active for duration of flight. Also, see additional comment above.
| GSE 1 Activation Time Prior to Launch > | From T-10 to T-3 minutes (Customer Defined)
| GSE 2 Activation Time Prior to Launch > | From T-10 to T-3 minutes (Customer Defined)
Electrical, Timed, Non-redundant (TE) | Wallops shall supply three non-redundant lines capable of activation post launch
| Pins > | 4, 10, and 11 on RS-X Power Connector
| Voltage/Polarity > | 28 +/- 6 V nominal per line
| Max Current > | See diagram on "Diagram" tab
| TE-1 Activation Time Post Launch/dwell time > | From T+0.1 to T+6 minutes (Customer Defined) with Dwell Time from 1 second to flight
| TE-2 Activation Time Post Launch/dwell time > | From T+0.1 to T+6 minutes (Customer Defined) with Dwell Time from 1 second to flight
| TE-3 Activation Time Post Launch/dwell time > | From T+0.1 to T+6 minutes (Customer Defined) with Dwell Time from 1 second to flight
Electrical, Timed, Redundant (TE-R) | Wallops shall supply a single redundant line capable of activation post launch
| Pins> | 2 and 3 on RS-X Power Connector (Customers connect together)
| Voltage/Polarity > | 28 +/- 6 V nominal per line
| Max Current > | See diagram on "Diagram" tab
| TE-RA/RB Activation Time Prior to Launch/Dwell Time > | From T+0.1 to T+6 minutes (Customer Defined) with Dwell Time from 1 second to flight
Thomas Faulconer |  |  | 2019-02-20
Customer Signature |  |  | Date

## Diagrams
Power Pin-Out
Male
Current Limits on Power Lines
Customer Side Connector (On Deckplate)-MALE
Timing Definitions For Timer Events